## JLCPCB order
JLCPCB order
Part | What it is for | On the board as | LCSC # | Qty per board
nPM1300 | Charging + power | U2 | C7466043 | 1
T5838 | Microphone | U4 | C7230692 | 1
LSM6DSV16BX | Motion + bone sensor | U3 | C5267394 | 1
DRV2605L | Drives the vibration motor | U5 | C527464 | 1
USB-C port | Charging port | J1 | C5246813 | 1
Battery connector | Battery plug | J2 | C295747 | 1
Motor connector | Motor plug | J3 | C160402 | 1
Debug header | Programming port | J4 | C2932107 | 1
TVS 5V | Protects the USB port | D1 | C82044 | 1
2.2uH | Power coil | L1 | C2049745 | 1
10k NTC | Battery temperature sensor | RT1 | C77131 | 1
Buttons | Power and calibrate buttons | SW1, SW2 | C231329 | 2
Small parts | Resistors and capacitors (24 pieces) | C1,C4,C11,C12,C17,C19, C2,C5,C6,C18,C20,C21, C3, C16, C8,C9,C10,C22, R1,R2, R3, R6, R7,R8 | see bom.csv | 24

## Our order
Our order
On the board (we solder)
Part | What it is for | Exact part number | Buy from | Qty | Price each | Total | Bought?
Bluetooth module | The brain + Bluetooth | Ezurio BL54L15 453-00044R | Digi-Key | 6 | 5.55 |  | No
Plugs into the board
Part | What it is for | Exact part number | Buy from | Qty | Price each | Total | Bought?
Antenna | Bluetooth signal | Taoglas FXP830.24.0100B (MHF4 plug) | Digi-Key | 2 | 7.31 |  | No
Battery | Power | Adafruit #1570 (100 mAh LiPo) | Adafruit | 2 | 5.95 |  | No
Vibration motor | The "tap" | Vybronics VG0832022D | Digi-Key | 3 | 3.47 |  | No
Motor cable | Connects the motor to the board | JST SHR-02V-S housing + ASSHSSH28K102 lead, cut in half | Digi-Key | 3 | 0.6 |  | No
Tools (IYA Makerspace)
Part | What it is for | Exact part number | Buy from | Qty | Price each | Total | Bought?
Programmer | Puts our software on the board | Nordic nRF54L15-DK ($39 at Digi-Key if not borrowed) | IYA Makerspace | 1 | 0 |  | No
Debug cable | Connects programmer to board | Samtec FFSD-05-D-02.00-01-N, 10-pin, 5 cm ($10.59 at Digi-Key) | IYA Makerspace | 1 | 0 |  | No
Solder + flux | To solder the module and the motor wires | Solder wire + no-clean flux | IYA Makerspace | 1 | 0 |  | No
Heat-shrink tubing | Covers the motor wire joints | Small (1–2 mm) heat-shrink | IYA Makerspace | 1 | 0 |  | No
Multimeter | Check battery + / − and shorts | Any basic multimeter | IYA Makerspace | 1 | 0 |  | No
TOTAL